## wing strcuture sizing
aircraft design criteria |  |  | gauges |  |  | semi wing
| gross mass (kg) | 0.42 | 0.000 mm |  | 0 | ------------------- | -------------------- | x
| load factor (n*FS) | 2.25 | 0.000 grams |  | b/2 | ------------------- | -------------------- | b
| total load (kg) | 0.945
| total weight (N) | 9.2705
Balsa Wood |  |  | Lift Distribution
| E (kPa) | 3710000 | x, m | w(x), N/m | V(x), N | M(x), N*m | I min, m^4 | A min, m^2
| compressive strength (kPa) | 11600 | 0 | 6.083 | -2.3176 | -0.44151 | 1.903e-10 | 1.1494e-09
| density (kg/m^3) | 150 | 0.0381 | 6.083 | -2.0859 | -0.35762 | 1.5415e-10 | 1.0345e-09
| poissons ratio | 0.38 | 0.0762 | 6.083 | -1.8541 | -0.28256 | 1.2179e-10 | 9.1955e-10
| G, shear modulus (kPa) | 1344202.8986 | 0.1143 | 6.083 | -1.6223 | -0.21634 | 9.3249e-11 | 8.0461e-10
|  |  | 0.1524 | 6.083 | -1.3906 | -0.15894 | 6.8509e-11 | 6.8966e-10
wing geometry |  |  | 0.1905 | 6.083 | -1.1588 | -0.11038 | 4.7576e-11 | 5.7472e-10
| span (m) | 0.762 | 0.2286 | 6.083 | -0.92705 | -0.070641 | 3.0449e-11 | 4.5977e-10
| chord (m) | 0.125 | 0.2667 | 6.083 | -0.69528 | -0.039735 | 1.7127e-11 | 3.4483e-10
| area (m^2) | 0.09525 | 0.3048 | 6.083 | -0.46352 | -0.01766 | 7.6122e-12 | 2.2989e-10
| thickness (m) | 0.015 | 0.3429 | 6.083 | -0.23176 | -0.0044151 | 1.903e-12 | 1.1494e-10
|  |  | 0.381 | 6.083 | 4.4409e-16 | -1.2326e-32 | 5.3129e-42 | 2.2025e-25
Lift Distribution
| wing loading (N/m^2) | 97.3276
| avg span distribution (N/m) | 12.1659
Geometries
skin Ixx (m^3) |  | 1.587e-07
skin effective area (m^2) |  | 0.00089221
NACA 4412 solid Ixx (m^3) |  | 3.3134e-07
NACA 4412 effective area (m^2) |  | 0.0058905
semi wing cantilever analysis (ideal distribution)
| semi wing span (m) | 0.381
| semi span distribution (N/m) | 6.083
| max shear (N) | -2.3176
| max moment (N*m) | 0.44151
rib sizing
| max height (m) | 0.015
| thickness (mm) | 1.588
| inertia (m^4) | 4.4662e-10
| airfoil inertia (m^4) | 1.5e-09
| airfoil area (m^2) | 0.00012406